## DIE WIREBOND PIN LOCATIONS
WIREBOND pad locations relatve to CENTER of pad | [5 empty] | [microns] | [microns] |  |  |  |  | cntr to cntr [um]
SILICON PIN NAME | SILICON PAD # | X/nm | Y/nm | Pin Number | Pin Name | Bond pad opening size (x) | Bond pad opening size (y) | Comments | bank ref. | pad x | pad y | dx | dy | dx_tot | dy_tot | pad ctr x | pad ctr y |  | coordinates w.r.t. GDS (x,y)=(0,0)
n/a |  |  |  | 1 | DGND_PKG1 |  |  | no connect | [7 empty] | [nm] | [nm] |  | dy | Pad 28 corner, x | Pad 28 corner, y
VDD_VCDL1 | 1 | 68000 | 3734010 | 2 | VDD_VCDL1 | 95 | 95 | note larger pad size | 27 | 20.5 | 3686.51 | 0 |  |  | 3513.28 | 68000 | 3734010 |  |  | 20.5 | 173.23
VDD_VCDL2 | 2 | 68000 | 3625650 | 3 | VDD_VCDL2 | 95 | 62 |  | 26 | 20.5 | 3594.65 | 0 |  |  | 3421.42 | 68000 | 3625650
|  |  |  | 4 | DGND_PKG2
DGND1 | 3 | 68000 | 3327500 | 5 | DGND1 | 95 | 62 |  | 25 |  |  | 0 | 110 |  | 3123.27 | 68000 | 3327500
RF1 | 4 | 99000 | 3217500 | 6 | RF1 | 95 | 62 | note x offset | 24 |  |  | 31 | 110 |  | 3013.27 | 99000 | 3217500
AGND1 | 5 | 68000 | 3107500 | 7 | AGND1 | 95 | 62 |  | 23 |  |  | 0 | 160 |  | 2903.27 | 68000 | 3107500
AVDD1 | 6 | 68000 | 2947500 | 8 | AVDD1 | 95 | 62 |  | 22 |  |  | 0 | 110 |  | 2743.27 | 68000 | 2947500
RF2 | 7 | 99000 | 2837500 | 9 | RF2 | 95 | 62 | note x offset | 21 |  |  | 31 | 110 |  | 2633.27 | 99000 | 2837500
AGND2 | 8 | 68000 | 2727500 | 10 | AGND2 | 95 | 62 |  | 20 |  |  | 0 | 160 |  | 2523.27 | 68000 | 2727500
AVDD2 | 9 | 68000 | 2567500 | 11 | AVDD2 | 95 | 62 |  | 19 |  |  | 0 | 110 |  | 2363.27 | 68000 | 2567500
RF3 | 10 | 99000 | 2457500 | 12 | RF3 | 95 | 62 | note x offset | 18 |  |  | 31 | 110 |  | 2253.27 | 99000 | 2457500
AGND3 | 11 | 68000 | 2347500 | 13 | AGND3 | 95 | 62 |  | 17 |  |  | 0 | 160 |  | 2143.27 | 68000 | 2347500
AVDD3 | 12 | 68000 | 2187500 | 14 | AVDD3 | 95 | 62 |  | 16 |  |  | 0 | 110 |  | 1983.27 | 68000 | 2187500
RF4 | 13 | 99000 | 2077500 | 15 | RF4 | 95 | 62 | note x offset | 15 |  |  | 31 | 110 |  | 1873.27 | 99000 | 2077500
AGND4 | 14 | 68000 | 1967500 | 16 | AGND4 | 95 | 62 |  | 14 |  |  | 0 | 160 |  | 1763.27 | 68000 | 1967500
AVDD4 | 15 | 68000 | 1807500 | 17 | AVDD4 | 95 | 62 |  | 13 |  |  | 0 | 110 |  | 1603.27 | 68000 | 1807500
RF5 | 16 | 99000 | 1697500 | 18 | RF5 | 95 | 62 | note x offset | 12 |  |  | 31 | 110 |  | 1493.27 | 99000 | 1697500
AGND5 | 17 | 68000 | 1587500 | 19 | AGND5 | 95 | 62 |  | 11 |  |  | 0 | 160 |  | 1383.27 | 68000 | 1587500
AVDD5 | 18 | 68000 | 1427500 | 20 | AVDD5 | 95 | 62 |  | 10 |  |  | 0 | 110 |  | 1223.27 | 68000 | 1427500
RF6 | 19 | 99000 | 1317500 | 21 | RF6 | 95 | 62 | note x offset | 9 |  |  | 31 | 110 |  | 1113.27 | 99000 | 1317500
AGND6 | 20 | 68000 | 1207500 | 22 | AGND6 | 95 | 62 |  | 8 |  |  | 0 | 160 |  | 1003.27 | 68000 | 1207500
AVDD6 | 21 | 68000 | 1047500 | 23 | AVDD6 | 95 | 62 |  | 7 |  |  | 0 | 110 |  | 843.27 | 68000 | 1047500
RF7 | 22 | 99000 | 937500 | 24 | RF7 | 95 | 62 | note x offset | 6 |  |  | 31 | 110 |  | 733.27 | 99000 | 937500
AGND6 | 23 | 68000 | 827500 | 25 | AGND6 | 95 | 62 |  | 5 | 20.5 | 796.5 | 0 | 160 |  | 623.27 | 68000 | 827500
AVDD6 | 24 | 68000 | 667500 | 26 | AVDD6 | 95 | 62 |  | 4 | 20.5 | 636.5 | 0 | 110 |  | 463.27 | 68000 | 667500
RF8 | 25 | 99000 | 557500 | 27 | RF8 | 95 | 62 | note x offset | 3 | 51.5 | 526.5 | 31 | 110 |  | 353.27 | 99000 | 557500
Vbias | 26 | 68000 | 447500 | 28 | Vbias | 95 | 62 |  | 2 | 20.5 | 416.5 | 0 | 110 |  | 243.27 | 68000 | 447500
TrigThresh8 | 27 | 68000 | 337500 | 29 | TrigThresh8 | 95 | 62 |  | 1 | 20.5 | 306.5 | 0 | 133.27 |  | 133.27 | 68000 | 337500
DGND2 | 28 | 68000 | 220730 | 30 | DGND2 | 95 | 95 | note larger pad size | 0 | 20.5 | 173.23 | 0 | 0 |  | 0 | 68000 | 220730 | (reference pad, left bank)
n/a |  |  |  | 31 | DGND_PKG3 |  |  | no connect
n/a | downbond |  |  | 32 | DGND_PKG4 |  |  | Package pin to downbond paddle
n/a |  |  |  | 33 | DGND_PKG5 |  |  | no connect
n/a | downbond |  |  | 34 | DGND_PKG6 |  |  | Package pin to downbond paddle | bank ref. | pad x | pad y | dx | dy | dx_tot | dy_tot | pad ctr x | pad ctr y |  | dx | Pad 29 corner, x | Pad 29 corner, y | dy
n/a |  |  |  | 35 | DGND_PKG7 |  |  | no connect | [7 empty] | [nm] | [nm] |  | 126 | 217.43 | 20.5 | 0
TrigThresh7 | 29 | 248430 | 68000 | 36 | TrigThresh7 | 62 | 95 |  | 0 | 217.43 | 20.5 | 0 | 0 | 0 | 0 | 248430 | 68000 | (reference pad, bottom bank)
DVDD1 | 30 | 374480 | 68000 | 37 | DVDD1 | 62 | 95 |  | 1 | 343.48 | 20.5 | 126.05 | 0 | 126.05 | 0 | 374480 | 68000
BiasTrigN | 31 | 506480 | 68000 | 38 | BiasTrigN | 62 | 95 |  | 2 | 475.5 | 20.5 | 132 | 0 | 258.05 | 0 | 506480 | 68000
SerialClk | 32 | 638480 | 68000 | 39 | SerialClk | 62 | 95 |  | 3 | 607.5 | 20.5 | 132 | 0 | 390.05 | 0 | 638480 | 68000
SerialLE_ | 33 | 770480 | 68000 | 40 | SerialLE_ | 62 | 95 |  | 4 | 739.5 | 20.5 | 132 | 0 | 522.05 | 0 | 770480 | 68000
SerialDat | 34 | 902480 | 68000 | 41 | SerialDat | 62 | 95 |  | 5 |  |  | 132 | 0 | 654.05 | 0 | 902480 | 68000
ROmon | 35 | 1034480 | 68000 | 42 | ROmon | 62 | 95 |  | 6 |  |  | 132 | 0 | 786.05 | 0 | 1034480 | 68000
LatchSel3 | 36 | 1166480 | 68000 | 43 | LatchSel3 | 62 | 95 |  | 7 |  |  | 132 | 0 | 918.05 | 0 | 1166480 | 68000
LatchSel2 | 37 | 1298480 | 68000 | 44 | LatchSel2 | 62 | 95 |  | 8 |  |  | 132 | 0 | 1050.05 | 0 | 1298480 | 68000
LatchSel1 | 38 | 1430480 | 68000 | 45 | LatchSel1 | 62 | 95 |  | 9 |  |  | 132 | 0 | 1182.05 | 0 | 1430480 | 68000
LatchSel0 | 39 | 1562480 | 68000 | 46 | LatchSel0 | 62 | 95 |  | 10 |  |  | 132 | 0 | 1314.05 | 0 | 1562480 | 68000
DGND3 | 40 | 1694480 | 68000 | 47 | DGND3 | 62 | 95 |  | 11 |  |  | 132 | 0 | 1446.05 | 0 | 1694480 | 68000
ROen | 41 | 1826480 | 68000 | 48 | ROen | 62 | 95 |  | 12 |  |  | 132 | 0 | 1578.05 | 0 | 1826480 | 68000
Vreset_store | 42 | 1958480 | 68000 | 49 | Vreset_store | 62 | 95 |  | 13 |  |  | 132 | 0 | 1710.05 | 0 | 1958480 | 68000
ROvcp | 43 | 2090480 | 68000 | 50 | ROvcp | 62 | 95 |  | 14 |  |  | 132 | 0 | 1842.05 | 0 | 2090480 | 68000
DVDD2 | 44 | 2222480 | 68000 | 51 | DVDD2 | 62 | 95 |  | 15 |  |  | 132 | 0 | 1974.05 | 0 | 2222480 | 68000
TrigOut8 | 45 | 2354480 | 68000 | 52 | TrigOut8 | 62 | 95 |  | 16 |  |  | 132 | 0 | 2106.05 | 0 | 2354480 | 68000
TrigOut7 | 46 | 2486480 | 68000 | 53 | TrigOut7 | 62 | 95 |  | 17 |  |  | 132 | 0 | 2238.05 | 0 | 2486480 | 68000
TrigOut6 | 47 | 2618480 | 68000 | 54 | TrigOut6 | 62 | 95 |  | 18 |  |  | 132 | 0 | 2370.05 | 0 | 2618480 | 68000
Data11 | 48 | 2750480 | 68000 | 55 | Data11 | 62 | 95 |  | 19 |  |  | 132 | 0 | 2502.05 | 0 | 2750480 | 68000
Data10 | 49 | 2882480 | 68000 | 56 | Data10 | 62 | 95 |  | 20 |  |  | 132 | 0 | 2634.05 | 0 | 2882480 | 68000
Data9 | 50 | 3014480 | 68000 | 57 | Data9 | 62 | 95 |  | 21 |  |  | 132 | 0 | 2766.05 | 0 | 3014480 | 68000
Data8 | 51 | 3146480 | 68000 | 58 | Data8 | 62 | 95 |  | 22 |  |  | 132 | 0 | 2898.05 | 0 | 3146480 | 68000
Data7 | 52 | 3278480 | 68000 | 59 | Data7 | 62 | 95 |  | 23 |  |  | 132 | 0 | 3030.05 | 0 | 3278480 | 68000
Data6 | 53 | 3410480 | 68000 | 60 | Data6 | 62 | 95 |  | 24 |  |  | 132 | 0 | 3162.05 | 0 | 3410480 | 68000
DVDD3 | 54 | 3542480 | 68000 | 61 | DVDD3 | 62 | 95 |  | 25 |  |  | 132 | 0 | 3294.05 | 0 | 3542480 | 68000
n/a |  |  |  | 62 | DGND_PKG8 |  |  | no connect
n/a | downbond |  |  | 63 | DGND_PKG9 |  |  | Package pin to downbond paddle
n/a |  |  |  | 64 | DGND_PKG10 |  |  | no connect
n/a | downbond |  |  | 65 | DGND_PKG11 |  |  | Package pin to downbond paddle
n/a |  |  |  | 66 | DGND_PKG12 |  |  | no connect | bank ref. | pad x | pad y | dx | dy | dx_tot | dy_tot | pad ctr x | pad ctr y |  |  | Pad 55 corner, x | Pad 55 corner, y
n/a |  |  |  | 67 | DGND_PKG13 |  |  | no connect | [7 empty] | [nm] | [nm] |  |  | 3654.5 | 203.66
Data5 | 55 | 3732000 | 234660 | 68 | Data5 | 95 | 62 |  | 0 | 3684.5 | 203.66 | 0 | 0 | 0 | 0 | 3732000 | 234660 | (reference pad, right bank)
Data4 | 56 | 3732000 | 366660 | 69 | Data4 | 95 | 62 |  | 1 | 3684.5 | 335.66 | 0 | 132 | 0 | 132 | 3732000 | 366660
Data3 | 57 | 3732000 | 498660 | 70 | Data3 | 95 | 62 |  | 2 | 3684.5 | 467.66 | 0 | 132 | 0 | 264 | 3732000 | 498660
Data2 | 58 | 3732000 | 630660 | 71 | Data2 | 95 | 62 |  | 3 | 3684.5 | 599.66 | 0 | 132 | 0 | 396 | 3732000 | 630660
Data1 | 59 | 3732000 | 762660 | 72 | Data1 | 95 | 62 |  | 4 |  |  | 0 | 132 | 0 | 528 | 3732000 | 762660
ReadClk | 60 | 3732000 | 894660 | 73 | ReadClk | 95 | 62 |  | 5 |  |  | 0 | 132 | 0 | 660 | 3732000 | 894660
DGND4 | 61 | 3732000 | 1026660 | 74 | DGND4 | 95 | 62 |  | 6 |  |  | 0 | 132 | 0 | 792 | 3732000 | 1026660
TrigOut5 | 62 | 3732000 | 1158660 | 75 | TrigOut5 | 95 | 62 |  | 7 |  |  | 0 | 132 | 0 | 924 | 3732000 | 1158660
TrigOut4 | 63 | 3732000 | 1290660 | 76 | TrigOut4 | 95 | 62 |  | 8 |  |  | 0 | 132 | 0 | 1056 | 3732000 | 1290660
TrigThresh5 | 64 | 3732000 | 1422660 | 77 | TrigThresh5 | 95 | 62 |  | 9 |  |  | 0 | 132 | 0 | 1188 | 3732000 | 1422660
DVDD4 | 65 | 3732000 | 1554660 | 78 | DVDD4 | 95 | 62 |  | 10 |  |  | 0 | 132 | 0 | 1320 | 3732000 | 1554660
TrigThresh3 | 66 | 3732000 | 1686660 | 79 | TrigThresh3 | 95 | 62 |  | 11 |  |  | 0 | 132 | 0 | 1452 | 3732000 | 1686660
DVDD5 | 67 | 3732000 | 1818660 | 80 | DVDD5 | 95 | 62 |  | 12 |  |  | 0 | 132 | 0 | 1584 | 3732000 | 1818660
CompSel2 | 68 | 3732000 | 1950660 | 81 | CompSel2 | 95 | 62 |  | 13 |  |  | 0 | 132 | 0 | 1716 | 3732000 | 1950660
CompSel1 | 69 | 3732000 | 2082660 | 82 | CompSel1 | 95 | 62 |  | 14 |  |  | 0 | 132 | 0 | 1848 | 3732000 | 2082660
CompSel0 | 70 | 3732000 | 2214660 | 83 | CompSel0 | 95 | 62 |  | 15 |  |  | 0 | 132 | 0 | 1980 | 3732000 | 2214660
TrigOut3 | 71 | 3732000 | 2346660 | 84 | TrigOut3 | 95 | 62 |  | 16 |  |  | 0 | 132 | 0 | 2112 | 3732000 | 2346660
TrigOut2 | 72 | 3732000 | 2478660 | 85 | TrigOut2 | 95 | 62 |  | 17 |  |  | 0 | 132 | 0 | 2244 | 3732000 | 2478660
TrigOut1 | 73 | 3732000 | 2610660 | 86 | TrigOut1 | 95 | 62 |  | 18 |  |  | 0 | 132 | 0 | 2376 | 3732000 | 2610660
DGND5 | 74 | 3732000 | 2742660 | 87 | DGND5 | 95 | 62 |  | 19 |  |  | 0 | 132 | 0 | 2508 | 3732000 | 2742660
BiasComp | 75 | 3732000 | 2874660 | 88 | BiasComp | 95 | 62 |  | 20 |  |  | 0 | 132 | 0 | 2640 | 3732000 | 2874660
BiasXfer | 76 | 3732000 | 3006660 | 89 | BiasXfer | 95 | 62 |  | 21 |  |  | 0 | 132 | 0 | 2772 | 3732000 | 3006660
Cext | 77 | 3732000 | 3138660 | 90 | Cext | 95 | 62 |  | 22 |  |  | 0 | 132 | 0 | 2904 | 3732000 | 3138660
BiasRampSlpoe | 78 | 3732000 | 3270660 | 91 | BiasRampSlpoe | 95 | 62 |  | 23 |  |  | 0 | 132 | 0 | 3036 | 3732000 | 3270660
RampBuffOut | 79 | 3732000 | 3402660 | 92 | RampBuffOut | 95 | 62 |  | 24 |  |  | 0 | 132 | 0 | 3168 | 3732000 | 3402660
BiasRampBuf | 80 | 3732000 | 3534660 | 93 | BiasRampBuf | 95 | 62 |  | 25 | 3684.5 | 3503.66 | 0 | 132 | 0 | 3300 | 3732000 | 3534660
DVDD6 | 81 | 3732000 | 3666660 | 94 | DVDD6 | 95 | 62 |  | 26 | 3684.5 | 3635.66 | 0 | 132 | 0 | 3432 | 3732000 | 3666660
n/a |  |  |  | 95 | DGND_PKG14 |  |  | no connect
n/a | downbond |  |  | 96 | DGND_PKG15 |  |  | Package pin to downbond paddle
n/a |  |  |  | 97 | DGND_PKG16 |  |  | no connect
n/a | downbond |  |  | 98 | DGND_PKG17 |  |  | Package pin to downbond paddle | bank ref. | pad x | pad y | dx | dy | dx_tot | dy_tot | pad ctr x | pad ctr y
n/a |  |  |  | 99 | DGND_PKG18 |  |  | no connect | [7 empty] | [nm] | [nm]
Ramp | 82 | 3542500 | 3852000 | 100 | Ramp | 62 | 95 |  | 25 |  |  | 132 | 0 | 3300 | 0 | 3542500 | 3852000
ChanSel2 | 83 | 3410500 | 3852000 | 101 | ChanSel2 | 62 | 95 |  | 24 |  |  | 132 | 0 | 3168 | 0 | 3410500 | 3852000
ChanSel1 | 84 | 3278500 | 3852000 | 102 | ChanSel1 | 62 | 95 |  | 23 |  |  | 132 | 0 | 3036 | 0 | 3278500 | 3852000
ChanSel0 | 85 | 3146500 | 3852000 | 103 | ChanSel0 | 62 | 95 |  | 22 |  |  | 132 | 0 | 2904 | 0 | 3146500 | 3852000
TrigThresh2 | 86 | 3014500 | 3852000 | 104 | TrigThresh2 | 62 | 95 |  | 21 |  |  | 132 | 0 | 2772 | 0 | 3014500 | 3852000
TrigThresh1 | 87 | 2882500 | 3852000 | 105 | TrigThresh1 | 62 | 95 |  | 20 |  |  | 132 | 0 | 2640 | 0 | 2882500 | 3852000
DGND6 | 88 | 2750500 | 3852000 | 106 | DGND6 | 62 | 95 |  | 19 |  |  | 132 | 0 | 2508 | 0 | 2750500 | 3852000
ResetXferEn | 89 | 2618500 | 3852000 | 107 | ResetXferEn | 62 | 95 |  | 18 |  |  | 132 | 0 | 2376 | 0 | 2618500 | 3852000
DVDD7 | 90 | 2486500 | 3852000 | 108 | DVDD7 | 62 | 95 |  | 17 |  |  | 132 | 0 | 2244 | 0 | 2486500 | 3852000
VCDLout | 91 | 2354500 | 3852000 | 109 | VCDLout | 62 | 95 |  | 16 |  |  | 132 | 0 | 2112 | 0 | 2354500 | 3852000
BiasDLLp | 92 | 2222500 | 3852000 | 110 | BiasDLLp | 62 | 95 |  | 15 |  |  | 132 | 0 | 1980 | 0 | 2222500 | 3852000
DLLspeed | 93 | 2090500 | 3852000 | 111 | DLLspeed | 62 | 95 |  | 14 |  |  | 132 | 0 | 1848 | 0 | 2090500 | 3852000
DLLstart | 94 | 1958500 | 3852000 | 112 | DLLstart | 62 | 95 |  | 13 |  |  | 132 | 0 | 1716 | 0 | 1958500 | 3852000
BiasDLLDelayLast | 95 | 1826500 | 3852000 | 113 | BiasDLLDelayLast | 62 | 95 |  | 12 |  |  | 132 | 0 | 1584 | 0 | 1826500 | 3852000
BiasDLLDelayFirst | 96 | 1694500 | 3852000 | 114 | BiasDLLDelayFirst | 62 | 95 |  | 11 |  |  | 132 | 0 | 1452 | 0 | 1694500 | 3852000
VDD_VCDL3 | 97 | 1562500 | 3852000 | 115 | VDD_VCDL3 | 62 | 95 |  | 10 |  |  | 132 | 0 | 1320 | 0 | 1562500 | 3852000
BiasDLLn | 98 | 1430500 | 3852000 | 116 | BiasDLLn | 62 | 95 |  | 9 |  |  | 132 | 0 | 1188 | 0 | 1430500 | 3852000
DGND7 | 99 | 1298500 | 3852000 | 117 | DGND7 | 62 | 95 |  | 8 |  |  | 132 | 0 | 1056 | 0 | 1298500 | 3852000
DLL_VCP | 100 | 1166500 | 3852000 | 118 | DLL_VCP | 62 | 95 |  | 7 |  |  | 132 | 0 | 924 | 0 | 1166500 | 3852000
VDD_ChPump | 101 | 1034500 | 3852000 | 119 | VDD_ChPump | 62 | 95 |  | 6 |  |  | 132 | 0 | 792 | 0 | 1034500 | 3852000
XferAdr0 | 102 | 902500 | 3852000 | 120 | XferAdr0 | 62 | 95 |  | 5 |  |  | 132 | 0 | 660 | 0 | 902500 | 3852000
XferAdr1 | 103 | 770500 | 3852000 | 121 | XferAdr1 | 62 | 95 |  | 4 |  |  | 132 | 0 | 528 | 0 | 770500 | 3852000
XferAdr2 | 104 | 638500 | 3852000 | 122 | XferAdr2 | 62 | 95 |  | 3 |  |  | 132 | 0 | 396 | 0 | 638500 | 3852000
XferAdr3 | 105 | 506500 | 3852000 | 123 | XferAdr3 | 62 | 95 |  | 2 |  |  | 132 | 0 | 264 | 0 | 506500 | 3852000
MClk | 106 | 374500 | 3852000 | 124 | MClk | 62 | 95 |  | 1 |  |  | 132 | 0 | 132 | 0 | 374500 | 3852000
DGND8 | 107 | 242500 | 3852000 | 125 | DGND8 | 62 | 95 |  | 0 | 211.5 | 3804.5 | 0 | 0 | 0 | 0 | 242500 | 3852000 | (reference pad, top bank)
n/a |  |  |  | 126 | DGND_PKG19 |  |  | no connect
n/a |  |  |  | 127 | DGND_PKG20 |  |  | no connect
n/a | downbond |  |  | 128 | DGND_PKG21 |  |  | Package pin to downbond paddle
| 107 total die pads |  |  | 128 total package pins

## SymbolNetlist
128-pin LQFP Package
Pin Number | Pin Name | NET | Power Nets | Note | 1,DGND_PKG1,DGND
1 | DGND_PKG1 | DGND | DVDD | 1.2V for digital circuitry (A/D conversion, pad drivers, etc) | 2,VDD_VCDL1,VDD_VCDL
2 | VDD_VCDL1 | VDD_VCDL | VDD_VCDL | 1.2V for Timing generator and sample strobe drivers | 3,VDD_VCDL2,VDD_VCDL
3 | VDD_VCDL2 | VDD_VCDL | VDD_CHARGEPUMP | 1.2V for DLL feedback (clean power probably improves jitter performance) | 4,DGND_PKG2,DGND
4 | DGND_PKG2 | DGND | DGND | GND return for DVDD, VDD_VCDL, and VDD_CHARGEPUMP | 5,DGND1,DGND
5 | DGND1 | DGND |  |  | 6,RF1,RF1
6 | RF1 | RF1 | AVDD | 1.2V for analog circuits and DACs | 7,AGND1,AGND
7 | AGND1 | AGND | AGND | GND return for AVDD | 8,AVDD1,AVDD
8 | AVDD1 | AVDD |  |  | 9,RF2,RF2
9 | RF2 | RF2 |  |  | 10,AGND2,AGND
10 | AGND2 | AGND |  |  | 11,AVDD2,AVDD
11 | AVDD2 | AVDD |  |  | 12,RF3,RF3
12 | RF3 | RF3 |  |  | 13,AGND3,AGND
13 | AGND3 | AGND |  |  | 14,AVDD3,AVDD
14 | AVDD3 | AVDD |  |  | 15,RF4,RF4
15 | RF4 | RF4 |  |  | 16,AGND4,AGND
16 | AGND4 | AGND |  |  | 17,AVDD4,AVDD
17 | AVDD4 | AVDD |  |  | 18,RF5,RF5
18 | RF5 | RF5 |  |  | 19,AGND5,AGND
19 | AGND5 | AGND |  |  | 20,AVDD5,AVDD
20 | AVDD5 | AVDD |  |  | 21,RF6,RF6
21 | RF6 | RF6 |  |  | 22,AGND6,AGND
22 | AGND6 | AGND |  |  | 23,AVDD6,AVDD
23 | AVDD6 | AVDD |  |  | 24,RF7,RF7
24 | RF7 | RF7 |  |  | 25,AGND6,AGND
25 | AGND6 | AGND |  |  | 26,AVDD6,AVDD
26 | AVDD6 | AVDD |  |  | 27,RF8,RF8
27 | RF8 | RF8 |  |  | 28,Vbias,Vbias
28 | Vbias | Vbias |  |  | 29,TrigThresh8,TrigThresh8
29 | TrigThresh8 | TrigThresh8 |  |  | 30,DGND2,DGND
30 | DGND2 | DGND |  |  | 31,DGND_PKG3,DGND
31 | DGND_PKG3 | DGND |  |  | 32,DGND_PKG4,DGND
32 | DGND_PKG4 | DGND |  |  | 33,DGND_PKG5,DGND
33 | DGND_PKG5 | DGND |  |  | 34,DGND_PKG6,DGND
34 | DGND_PKG6 | DGND |  |  | 35,DGND_PKG7,DGND
35 | DGND_PKG7 | DGND |  |  | 36,TrigThresh7,TrigThresh7
36 | TrigThresh7 | TrigThresh7 |  |  | 37,DVDD1,DVDD
37 | DVDD1 | DVDD |  |  | 38,BiasTrigN,BiasTrigN
38 | BiasTrigN | BiasTrigN |  |  | 39,SerialClk,SerialClk
39 | SerialClk | SerialClk |  |  | 40,SerialLE_,SerialLE_
40 | SerialLE_ | SerialLE_ |  |  | 41,SerialDat,SerialDat
41 | SerialDat | SerialDat |  |  | 42,ROmon,ROmon
42 | ROmon | ROmon |  |  | 43,LatchSel3,LatchSel3
43 | LatchSel3 | LatchSel3 |  |  | 44,LatchSel2,LatchSel2
44 | LatchSel2 | LatchSel2 |  |  | 45,LatchSel1,LatchSel1
45 | LatchSel1 | LatchSel1 |  |  | 46,LatchSel0,LatchSel0
46 | LatchSel0 | LatchSel0 |  |  | 47,DGND3,DGND
47 | DGND3 | DGND |  |  | 48,ROen,ROen
48 | ROen | ROen |  |  | 49,Vreset_store,Vreset_store
49 | Vreset_store | Vreset_store |  |  | 50,ROvcp,ROvcp
50 | ROvcp | ROvcp |  |  | 51,DVDD2,DVDD
51 | DVDD2 | DVDD |  |  | 52,TrigOut8,TrigOut8
52 | TrigOut8 | TrigOut8 |  |  | 53,TrigOut7,TrigOut7
53 | TrigOut7 | TrigOut7 |  |  | 54,TrigOut6,TrigOut6
54 | TrigOut6 | TrigOut6 |  |  | 55,Data11,Data11
55 | Data11 | Data11 |  |  | 56,Data10,Data10
56 | Data10 | Data10 |  |  | 57,Data9,Data9
57 | Data9 | Data9 |  |  | 58,Data8,Data8
58 | Data8 | Data8 |  |  | 59,Data7,Data7
59 | Data7 | Data7 |  |  | 60,Data6,Data6
60 | Data6 | Data6 |  |  | 61,DVDD3,DVDD
61 | DVDD3 | DVDD |  |  | 62,DGND_PKG8,DGND
62 | DGND_PKG8 | DGND |  |  | 63,DGND_PKG9,DGND
63 | DGND_PKG9 | DGND |  |  | 64,DGND_PKG10,DGND
64 | DGND_PKG10 | DGND |  |  | 65,DGND_PKG11,DGND
65 | DGND_PKG11 | DGND |  |  | 66,DGND_PKG12,DGND
66 | DGND_PKG12 | DGND |  |  | 67,DGND_PKG13,DGND
67 | DGND_PKG13 | DGND |  |  | 68,Data5,Data5
68 | Data5 | Data5 |  |  | 69,Data4,Data4
69 | Data4 | Data4 |  |  | 70,Data3,Data3
70 | Data3 | Data3 |  |  | 71,Data2,Data2
71 | Data2 | Data2 |  |  | 72,Data1,Data1
72 | Data1 | Data1 |  |  | 73,ReadClk,ReadClk
73 | ReadClk | ReadClk |  |  | 74,DGND4,DGND
74 | DGND4 | DGND |  |  | 75,TrigOut5,TrigOut5
75 | TrigOut5 | TrigOut5 |  |  | 76,TrigOut4,TrigOut4
76 | TrigOut4 | TrigOut4 |  |  | 77,TrigThresh5,TrigThresh5
77 | TrigThresh5 | TrigThresh5 |  |  | 78,DVDD4,DVDD
78 | DVDD4 | DVDD |  |  | 79,TrigThresh3,TrigThresh3
79 | TrigThresh3 | TrigThresh3 |  |  | 80,DVDD5,DVDD
80 | DVDD5 | DVDD |  |  | 81,CompSel2,CompSel2
81 | CompSel2 | CompSel2 |  |  | 82,CompSel1,CompSel1
82 | CompSel1 | CompSel1 |  |  | 83,CompSel0,CompSel0
83 | CompSel0 | CompSel0 |  |  | 84,TrigOut3,TrigOut3
84 | TrigOut3 | TrigOut3 |  |  | 85,TrigOut2,TrigOut2
85 | TrigOut2 | TrigOut2 |  |  | 86,TrigOut1,TrigOut1
86 | TrigOut1 | TrigOut1 |  |  | 87,DGND5,DGND
87 | DGND5 | DGND |  |  | 88,BiasComp,BiasComp
88 | BiasComp | BiasComp |  |  | 89,BiasXfer,BiasXfer
89 | BiasXfer | BiasXfer |  |  | 90,Cext,Cext
90 | Cext | Cext |  |  | 91,BiasRampSlpoe,BiasRampSlpoe
91 | BiasRampSlpoe | BiasRampSlpoe |  |  | 92,RampBuffOut,RampBuffOut
92 | RampBuffOut | RampBuffOut |  |  | 93,BiasRampBuf,BiasRampBuf
93 | BiasRampBuf | BiasRampBuf |  |  | 94,DVDD6,DVDD
94 | DVDD6 | DVDD |  |  | 95,DGND_PKG14,DGND
95 | DGND_PKG14 | DGND |  |  | 96,DGND_PKG15,DGND
96 | DGND_PKG15 | DGND |  |  | 97,DGND_PKG16,DGND
97 | DGND_PKG16 | DGND |  |  | 98,DGND_PKG17,DGND
98 | DGND_PKG17 | DGND |  |  | 99,DGND_PKG18,DGND
99 | DGND_PKG18 | DGND |  |  | 100,Ramp,Ramp
100 | Ramp | Ramp |  |  | 101,ChanSel2,ChanSel2
101 | ChanSel2 | ChanSel2 |  |  | 102,ChanSel1,ChanSel1
102 | ChanSel1 | ChanSel1 |  |  | 103,ChanSel0,ChanSel0
103 | ChanSel0 | ChanSel0 |  |  | 104,TrigThresh2,TrigThresh2
104 | TrigThresh2 | TrigThresh2 |  |  | 105,TrigThresh1,TrigThresh1
105 | TrigThresh1 | TrigThresh1 |  |  | 106,DGND6,DGND
106 | DGND6 | DGND |  |  | 107,ResetXferEn,ResetXferEn
107 | ResetXferEn | ResetXferEn |  |  | 108,DVDD7,DVDD
108 | DVDD7 | DVDD |  |  | 109,VCDLout,VCDLout
109 | VCDLout | VCDLout |  |  | 110,BiasDLLp,BiasDLLp
110 | BiasDLLp | BiasDLLp |  |  | 111,DLLspeed,DLLspeed
111 | DLLspeed | DLLspeed |  |  | 112,DLLstart,DLLstart
112 | DLLstart | DLLstart |  |  | 113,BiasDLLDelayLast,BiasDLLDelayLast
113 | BiasDLLDelayLast | BiasDLLDelayLast |  |  | 114,BiasDLLDelayFirst,BiasDLLDelayFirst
114 | BiasDLLDelayFirst | BiasDLLDelayFirst |  |  | 115,VDD_VCDL3,VDD_VCDL
115 | VDD_VCDL3 | VDD_VCDL |  |  | 116,BiasDLLn,BiasDLLn
116 | BiasDLLn | BiasDLLn |  |  | 117,DGND7,DGND
117 | DGND7 | DGND |  |  | 118,DLL_VCP,DLL_VCP
118 | DLL_VCP | DLL_VCP |  |  | 119,VDD_ChPump,VDD_CHARGEPUMP
119 | VDD_ChPump | VDD_CHARGEPUMP |  |  | 120,XferAdr0,XferAdr0
120 | XferAdr0 | XferAdr0 |  |  | 121,XferAdr1,XferAdr1
121 | XferAdr1 | XferAdr1 |  |  | 122,XferAdr2,XferAdr2
122 | XferAdr2 | XferAdr2 |  |  | 123,XferAdr3,XferAdr3
123 | XferAdr3 | XferAdr3 |  |  | 124,MClk,MClk
124 | MClk | MClk |  |  | 125,DGND8,DGND
125 | DGND8 | DGND |  |  | 126,DGND_PKG19,DGND
126 | DGND_PKG19 | DGND |  |  | 127,DGND_PKG20,DGND
127 | DGND_PKG20 | DGND |  |  | 128,DGND_PKG21,DGND
128 | DGND_PKG21 | DGND |  |  | ,,
128 total package pins